## Product Density
COMPRESSION OF IDEAL GASSES IN VOLUMES CALCULATOR
LIMITING DENSITY | 1.34 | Limiting density is the most the liquid can be compressed to this is generally the molar mass of the components without any gas
COLUMN CAP DENSITY | 1.15 | Column Cap or Start of column density is the cup weight or density of the product at sea level when deliverable.
MANUAL ADJUSTMENT | 0 | Use this to adjust the atmospheres if the column is under additional pressures such as water. I.E. 10m of water would be 1 additional atmosphere.
INTERVAL SPACING | 1 | Use this to change the interval spacing for the below density chart
ATM (Atmospheric Pressure) | 1 | Current pressure (assumed at sea level to be 1 ATM)
DIAMETER (millimetres) | 114 | Diameter of the cylinder in millimetres
1 ATM to PASCALS | 101325 | Divide Atmospheres by this number to obtain the Pascals for required calculations
PASCALS TO ATM CONSTANT | 9.8692e-06 | Used to convert Pascals to Atmospheres
CRITICAL DENSITY | 1.29 | Used to display values that may fail to initiate full order
The below information only applies to compressable masses. If any errors are noted please contact brent.buffham@gmail.com so adjustments can be made.
| LENGTH | DENSITY | PRESSURE | AVERAGE DENSITY OVER LENGTH | KILOGRAM WEIGHT OF LENGTH | WEIGHT DIFFERENCE | Is Critical Density at Depth
| 0 | 1.15 | 1 | 1.15 | 0 | 11.8402 | NO
| 1 | 1.17 | 1.1113 | 1.16 | 11.8402 | 11.9763 | NO
| 2 | 1.18 | 1.2226 | 1.1667 | 23.8164 | 12.0868 | NO
| 3 | 1.19 | 1.3339 | 1.1725 | 35.9032 | 12.1923 | NO
| 4 | 1.2 | 1.4452 | 1.178 | 48.0955 | 12.2961 | NO
| 5 | 1.21 | 1.5565 | 1.1833 | 60.3916 | 12.3991 | NO
| 6 | 1.22 | 1.6678 | 1.1886 | 72.7907 | 12.5018 | NO
| 7 | 1.23 | 1.7791 | 1.1938 | 85.2925 | 12.5135 | NO
| 8 | 1.23 | 1.8904 | 1.1978 | 97.8061 | 12.6136 | NO
| 9 | 1.24 | 2.0017 | 1.202 | 110.4197 | 12.6215 | NO
| 10 | 1.24 | 2.113 | 1.2055 | 123.0412 | 12.7209 | NO
| 11 | 1.25 | 2.2243 | 1.2092 | 135.7621 | 12.7267 | NO
| 12 | 1.25 | 2.3356 | 1.2123 | 148.4888 | 12.8261 | NO
| 13 | 1.26 | 2.4469 | 1.2157 | 161.3149 | 12.8307 | NO
| 14 | 1.26 | 2.5582 | 1.2187 | 174.1456 | 12.8345 | NO
| 15 | 1.26 | 2.6695 | 1.2213 | 186.9801 | 12.8376 | NO
| 16 | 1.26 | 2.7808 | 1.2235 | 199.8177 | 12.9366 | NO
| 17 | 1.27 | 2.8921 | 1.2261 | 212.7543 | 12.9394 | NO
| 18 | 1.27 | 3.0034 | 1.2284 | 225.6936 | 12.9417 | NO
| 19 | 1.27 | 3.1147 | 1.2305 | 238.6354 | 12.9437 | NO
| 20 | 1.27 | 3.226 | 1.2324 | 251.5791 | 13.0429 | NO
| 21 | 1.28 | 3.3373 | 1.2345 | 264.622 | 13.0448 | NO
| 22 | 1.28 | 3.4486 | 1.2365 | 277.6668 | 13.0465 | NO
| 23 | 1.28 | 3.5599 | 1.2383 | 290.7134 | 13.048 | NO
| 24 | 1.28 | 3.6712 | 1.24 | 303.7613 | 13.0493 | NO
| 25 | 1.28 | 3.7825 | 1.2415 | 316.8106 | 13.1488 | NO
| 26 | 1.29 | 3.8938 | 1.2433 | 329.9594 | 13.1501 | YES
| 27 | 1.29 | 4.0051 | 1.245 | 343.1095 | 13.1512 | YES
| 28 | 1.29 | 4.1164 | 1.2466 | 356.2607 | 13.1523 | YES
| 29 | 1.29 | 4.2278 | 1.248 | 369.413 | 13.1532 | YES
| 30 | 1.29 | 4.3391 | 1.2494 | 382.5662 | 13.1541 | YES
| 31 | 1.29 | 4.4504 | 1.2506 | 395.7203 | 13.1549 | YES
| 32 | 1.29 | 4.5617 | 1.2518 | 408.8752 | 13.1556 | YES
| 33 | 1.29 | 4.673 | 1.2529 | 422.0309 | 13.2554 | YES
| 34 | 1.3 | 4.7843 | 1.2543 | 435.2863 | 13.2562 | YES
| 35 | 1.3 | 4.8956 | 1.2556 | 448.5425 | 13.2569 | YES
| 36 | 1.3 | 5.0069 | 1.2568 | 461.7993 | 13.2575 | YES
| 37 | 1.3 | 5.1182 | 1.2579 | 475.0569 | 13.2581 | YES
| 38 | 1.3 | 5.2295 | 1.259 | 488.315 | 13.2587 | YES
| 39 | 1.3 | 5.3408 | 1.26 | 501.5737 | 13.2592 | YES
| 40 | 1.3 | 5.4521 | 1.261 | 514.8329 |  | YES